## Cover
PaveWorks — Pavement Design Workbook (Nepal)
Flexible · Rigid · Combined — DoR 2021 · ORN 31 · IRC 37-2018 · IRC 58-2015 · AASHTO 1993
A one-stop workbook for pavement design in Nepal.
How to use:
1. Fill the amber (editable) cells. Grey cells are computed automatically.
2. Work top-down through the tabs: Inputs -> Traffic -> Subgrade -> Materials.
3. Then open the design tabs (Flexible / Rigid / Combined). Values flow between tabs.
4. The Summary tab collects all results for reporting.
Editable = amber ¦ Computed = grey ¦ Headline result = gold
Tabs: Inputs, Traffic, Subgrade, Materials, Flexible-AASHTO/IRC37/ORN31/DoR,
Rigid-AASHTO/IRC58, Combined, Summary, References.
DISCLAIMER: Indicative design aid. Catalogue thicknesses (ORN 31 / DoR) are indicative and
must be confirmed against the official charts and IITPAVE / IITRIGID before construction.

## Inputs
Project & global inputs
Project
Project name | New Pavement Project
Location | Nepal
Designer
Road class | National Highway
Design life | 15 | years

## Traffic
Traffic analysis
Cumulative design traffic (ESAL / MSA) and ORN 31 class
Inputs
Initial commercial vehicles / day | 1500 | CV/day
Traffic growth rate | 6%
Design life (from Inputs) |  | years
Lane distribution factor D | 0.75
Vehicle Damage Factor (VDF) | 4.5
Directional distribution | 0.5
Design traffic
Cumulative growth factor
Cumulative standard axles |  | ESA | N = 365*A*[((1+r)^n-1)/r]*D*F
Design traffic (MSA) |  | msa
ORN 31 traffic class
Recommended reliability (IRC)

## Subgrade
Subgrade & CBR
Design CBR, resilient modulus MR, modulus of subgrade reaction k
CBR test samples (%) — enter up to 12
Samples -> | 4 | 5 | 5 | 6 | 7 | 8
Design CBR
Method | percentile |  | mean or percentile
Exceedance percentile | 90 | %
Manual CBR override (0=use samples) | 0 | %
Mean of samples |  | %
Percentile design CBR |  | %
Design CBR |  | %
Moduli & class
MR correlation | irc |  | irc or aashto
Resilient modulus MR |  | MPa
MR (psi) |  | psi
Modulus of subgrade reaction k |  | MPa/m
ORN 31 subgrade class

## Materials
Materials & moduli
Layer moduli (MPa)
Bituminous (AC) modulus | 3000 | MPa
Granular base modulus | 300 | MPa
Granular sub-base modulus | 150 | MPa
AASHTO layer coefficients (per inch)
a1 (surface) | 0.44
a2 (base) | 0.14
a3 (sub-base) | 0.11
m2 (base drainage) | 1
m3 (sub-base drainage) | 1
a2 from base modulus
a3 from sub-base modulus
Concrete (rigid)
fck | 40 | MPa
Elastic modulus Ec | 30000 | MPa
Flexural strength (90-day) | 4.5 | MPa
Ec from fck (IS 456) |  | MPa
Flexural (90-day) from fck |  | MPa

## Flexible-AASHTO
Flexible — AASHTO 1993 (Structural Number)
Inputs
Design ESAL W18 (from Traffic) |  | ESA
Reliability | 90%
Overall std. deviation S0 | 0.45
Initial serviceability p0 | 4.2
Terminal serviceability pt | 2.5
Serviceability loss dPSI
Standard normal deviate ZR
Subgrade MR (psi) |  | psi
Required structural number
Required log10(W18)
Required SN
Layer design (enter thicknesses; check provided SN)
Surface thickness D1 | 100 | mm
Base thickness D2 | 250 | mm
Sub-base thickness D3 | 250 | mm
Provided SN
Check

## Flexible-IRC37
Flexible — IRC 37-2018 (mechanistic-empirical check)
Strains from IITPAVE layered-elastic analysis
Inputs
Design traffic (MSA) |  | msa
Tensile strain et (bottom of AC) | 150 | ue
Vertical strain ev (top of subgrade) | 350 | ue
Bituminous modulus |  | MPa
Air voids Va | 3 | %
Effective bitumen Vbe | 11.5 | %
Reliability (auto by MSA) |  | %
Mix factor C
Performance criteria
Allowable fatigue Nf |  | ESA
Allowable rutting Nr |  | ESA
Design repetitions |  | ESA
Fatigue check
Rutting check

## Flexible-ORN31
Flexible — ORN 31 (structural catalogue, Chart 1)
Indicative — verify against the official ORN 31 charts
Classification (automatic)
Design traffic (MSA) | msa
Traffic class
Design CBR | %
Subgrade class
Catalogue section (mm)
Surfacing
Road base (granular) | mm | Anchored to documented T3/S3 = 200/225 mm.
Sub-base (granular) | mm
Capping | mm
Total granular + surfacing | mm

## Flexible-DoR
Flexible — Nepal DoR 2021 (indicative)
Low-volume (<2 msa) or IRC 37-2018 track (>=2 msa)
Design
Design traffic (MSA) | msa
Design CBR | %
Track |  | DoR 2021 adopts IRC 37-2018 for > 2 msa.
Bituminous (BC/DBM) | mm
Granular base (WMM) | mm
Granular sub-base (GSB) | mm
Total | mm

## Rigid-AASHTO
Rigid — AASHTO 1993 (slab thickness)
Inputs
Design ESAL W18 |  | ESA
Reliability | 95%
Overall std. deviation S0 | 0.35
Initial serviceability p0 | 4.5
Terminal serviceability pt | 2.5
Serviceability loss dPSI
Load transfer J | 3.2 |  | 3.2 doweled, 2.7 tied, 3.8 undoweled
Drainage Cd | 1
Flexural strength Sc' (psi) |  | psi
Concrete Ec (psi) |  | psi
k (pci) |  | pci
ZR
Required slab thickness
Required log10(W18)
Required D |  | in
Required slab thickness D |  | mm

## Rigid-IRC58
Rigid — IRC 58-2015 (stress + fatigue)
Westergaard load stress (or input IITRIGID FE stress) + Bradbury temperature
Inputs
Trial slab thickness h | 280 | mm
Critical wheel/axle load P | 80 | kN
Tyre pressure | 0.8 | MPa
Concrete Ec |  | MPa
Poisson's ratio | 0.15
Flexural strength |  | MPa
k-value |  | MPa/m
Thermal coefficient alpha | 1e-05 | /C
Temperature differential dT | 13 | C
Slab length (joint spacing) | 4500 | mm
Axle repetitions | 1000000
FE load stress (0 = Westergaard) | 0 | MPa
Stress & fatigue
Radius of relative stiffness l |  | mm
Contact radius a |  | mm
Equivalent radius b |  | mm
Load (edge) stress |  | MPa
Bradbury coefficient C
Temperature (warping) stress |  | MPa
Combined edge stress |  | MPa
Stress ratio SR
Allowable repetitions
Fatigue check (CFD <= 1)
Joints (indicative)
Tie bar area (12mm, Sst 200) |  | mm2/m
Dowel bar (by thickness)

## Combined
Combined / overlay (AASHTO 1993)
Asphalt overlay over flexible pavement
Required SN (future traffic)
Effective SN of existing pavement | 3
Overlay layer coefficient a | 0.44
SN deficiency
AC overlay thickness |  | mm
Asphalt overlay over rigid pavement
Required slab (future traffic) |  | mm
Effective existing slab | 220 | mm
Overlay factor A | 2.2233
AC overlay thickness |  | mm

## Summary
Design summary
Key results from all methods
Inputs
Design traffic (MSA) | msa
ORN 31 traffic class
Design CBR | %
Subgrade MR | MPa
k-value | MPa/m
ORN 31 subgrade class
Flexible designs
Nepal DoR 2021 (total) | mm
ORN 31 (granular total) | mm
AASHTO 93 - required SN
AASHTO 93 - provided SN
IRC 37 - fatigue & rutting
Rigid designs
AASHTO 93 - slab thickness | mm
IRC 58 - stress ratio
IRC 58 - trial slab | mm

## References
References & notes
AASHTO. Guide for Design of Pavement Structures, 1993.
IRC:37-2018. Guidelines for the Design of Flexible Pavements. Indian Roads Congress.
IRC:58-2015. Guidelines for the Design of Plain Jointed Rigid Pavements for Highways.
TRL. Overseas Road Note 31 - Structural Design of Bitumen-surfaced Roads in Tropical Countries.
DoR Nepal. Guidelines for the Design of Flexible Pavement, 2nd Revision, 2021.
IS:456 - concrete modulus and flexural strength relationships.
Notes:
- Editable (amber) cells are inputs; grey cells are computed; gold cells are headline results.
- AASHTO SN and slab thickness D are solved from the published equations via the hidden Calc tab.
- ORN 31 / DoR catalogue thicknesses are INDICATIVE - confirm against the official charts.
- IRC 37 strains must come from IITPAVE; IRC 58 load stress from IITRIGID for exact use.

## Calc (hidden)
Lookup & solver tables — do not edit (referenced by other sheets).
0 | T1 | 0 | S1 | T1 | 150 | S1 | 300 | 300 | 2 | 21 | 1 | 0
0.3 | T2 | 3 | S2 | T2 | 175 | S2 | 300 | 150 | 3 | 28 | 2 | 0.04
0.7 | T3 | 5 | S3 | T3 | 200 | S3 | 225 | 0 | 4 | 35 | 3 | 0.175
1.5 | T4 | 8 | S4 | T4 | 225 | S4 | 150 | 0 | 5 | 42 | 4 | 0.44
3 | T5 | 15 | S5 | T5 | 275 | S5 | 100 | 0 | 7 | 48 | 5 | 0.72
6 | T6 | 30 | S6 | T6 | 300 | S6 | 0 | 0 | 10 | 55 | 6 | 0.92
10 | T7 |  |  | T7 | 300 |  |  |  | 15 | 62 | 7 | 1.03
17 | T8 |  |  | T8 | 300 |  |  |  | 20 | 69 | 8 | 1.075
[9 empty] | 50 | 140 | 9 | 1.08
[9 empty] | 100 | 220 | 10 | 1.075
[11 empty] | 11 | 1.05
[11 empty] | 12 | 1
[13 empty] | SN | predLogW18 (flex) | D_in | predLogW18 (rigid)
[13 empty] | 1 |  | 4
[13 empty] | 1.05 |  | 4.1
[13 empty] | 1.1 |  | 4.2
[13 empty] | 1.15 |  | 4.3
[13 empty] | 1.2 |  | 4.4
[13 empty] | 1.25 |  | 4.5
[13 empty] | 1.3 |  | 4.6
[13 empty] | 1.35 |  | 4.7
[13 empty] | 1.4 |  | 4.8
[13 empty] | 1.45 |  | 4.9
[13 empty] | 1.5 |  | 5
[13 empty] | 1.55 |  | 5.1
[13 empty] | 1.6 |  | 5.2
[13 empty] | 1.65 |  | 5.3
[13 empty] | 1.7 |  | 5.4
[13 empty] | 1.75 |  | 5.5
[13 empty] | 1.8 |  | 5.6
[13 empty] | 1.85 |  | 5.7
[13 empty] | 1.9 |  | 5.8
[13 empty] | 1.95 |  | 5.9
[13 empty] | 2 |  | 6
[13 empty] | 2.05 |  | 6.1
[13 empty] | 2.1 |  | 6.2
[13 empty] | 2.15 |  | 6.3
[13 empty] | 2.2 |  | 6.4
[13 empty] | 2.25 |  | 6.5
[13 empty] | 2.3 |  | 6.6
[13 empty] | 2.35 |  | 6.7
[13 empty] | 2.4 |  | 6.8
[13 empty] | 2.45 |  | 6.9
[13 empty] | 2.5 |  | 7
[13 empty] | 2.55 |  | 7.1
[13 empty] | 2.6 |  | 7.2
[13 empty] | 2.65 |  | 7.3
[13 empty] | 2.7 |  | 7.4
[13 empty] | 2.75 |  | 7.5
[13 empty] | 2.8 |  | 7.6
[13 empty] | 2.85 |  | 7.7
[13 empty] | 2.9 |  | 7.8
[13 empty] | 2.95 |  | 7.9
[13 empty] | 3 |  | 8
[13 empty] | 3.05 |  | 8.1
[13 empty] | 3.1 |  | 8.2
[13 empty] | 3.15 |  | 8.3
[13 empty] | 3.2 |  | 8.4
[13 empty] | 3.25 |  | 8.5
[13 empty] | 3.3 |  | 8.6
[13 empty] | 3.35 |  | 8.7
[13 empty] | 3.4 |  | 8.8
[13 empty] | 3.45 |  | 8.9
[13 empty] | 3.5 |  | 9
[13 empty] | 3.55 |  | 9.1
[13 empty] | 3.6 |  | 9.2
[13 empty] | 3.65 |  | 9.3
[13 empty] | 3.7 |  | 9.4
[13 empty] | 3.75 |  | 9.5
[13 empty] | 3.8 |  | 9.6
[13 empty] | 3.85 |  | 9.7
[13 empty] | 3.9 |  | 9.8
[13 empty] | 3.95 |  | 9.9
[13 empty] | 4 |  | 10
[13 empty] | 4.05 |  | 10.1
[13 empty] | 4.1 |  | 10.2
[13 empty] | 4.15 |  | 10.3
[13 empty] | 4.2 |  | 10.4
[13 empty] | 4.25 |  | 10.5
[13 empty] | 4.3 |  | 10.6
[13 empty] | 4.35 |  | 10.7
[13 empty] | 4.4 |  | 10.8
[13 empty] | 4.45 |  | 10.9
[13 empty] | 4.5 |  | 11
[13 empty] | 4.55 |  | 11.1
[13 empty] | 4.6 |  | 11.2
[13 empty] | 4.65 |  | 11.3
[13 empty] | 4.7 |  | 11.4
[13 empty] | 4.75 |  | 11.5
[13 empty] | 4.8 |  | 11.6
[13 empty] | 4.85 |  | 11.7
[13 empty] | 4.9 |  | 11.8
[13 empty] | 4.95 |  | 11.9
[13 empty] | 5 |  | 12
[13 empty] | 5.05 |  | 12.1
[13 empty] | 5.1 |  | 12.2
[13 empty] | 5.15 |  | 12.3
[13 empty] | 5.2 |  | 12.4
[13 empty] | 5.25 |  | 12.5
[13 empty] | 5.3 |  | 12.6
[13 empty] | 5.35 |  | 12.7
[13 empty] | 5.4 |  | 12.8
[13 empty] | 5.45 |  | 12.9
[13 empty] | 5.5 |  | 13
[13 empty] | 5.55 |  | 13.1
[13 empty] | 5.6 |  | 13.2
[13 empty] | 5.65 |  | 13.3
[13 empty] | 5.7 |  | 13.4
[13 empty] | 5.75 |  | 13.5
[13 empty] | 5.8 |  | 13.6
[13 empty] | 5.85 |  | 13.7
[13 empty] | 5.9 |  | 13.8
[13 empty] | 5.95 |  | 13.9
[13 empty] | 6 |  | 14
[13 empty] | 6.05 |  | 14.1
[13 empty] | 6.1 |  | 14.2
[13 empty] | 6.15 |  | 14.3
[13 empty] | 6.2 |  | 14.4
[13 empty] | 6.25 |  | 14.5
[13 empty] | 6.3 |  | 14.6
[13 empty] | 6.35 |  | 14.7
[13 empty] | 6.4 |  | 14.8
[13 empty] | 6.45 |  | 14.9
[13 empty] | 6.5 |  | 15
[13 empty] | 6.55 |  | 15.1
[13 empty] | 6.6 |  | 15.2
[13 empty] | 6.65 |  | 15.3
[13 empty] | 6.7 |  | 15.4
[13 empty] | 6.75 |  | 15.5
[13 empty] | 6.8 |  | 15.6
[13 empty] | 6.85 |  | 15.7
[13 empty] | 6.9 |  | 15.8
[13 empty] | 6.95 |  | 15.9
[13 empty] | 7 |  | 16
[13 empty] | 7.05 |  | 16.1
[13 empty] | 7.1 |  | 16.2
[13 empty] | 7.15 |  | 16.3
[13 empty] | 7.2 |  | 16.4
[13 empty] | 7.25 |  | 16.5
[13 empty] | 7.3 |  | 16.6
[13 empty] | 7.35 |  | 16.7
[13 empty] | 7.4 |  | 16.8
[13 empty] | 7.45 |  | 16.9
[13 empty] | 7.5 |  | 17
[13 empty] | 7.55 |  | 17.1
[13 empty] | 7.6 |  | 17.2
[13 empty] | 7.65 |  | 17.3
[13 empty] | 7.7 |  | 17.4
[13 empty] | 7.75 |  | 17.5
[13 empty] | 7.8 |  | 17.6
[13 empty] | 7.85 |  | 17.7
[13 empty] | 7.9 |  | 17.8
[13 empty] | 7.95 |  | 17.9
[13 empty] | 8 |  | 18
[13 empty] | 8.05 |  | 18.1
[13 empty] | 8.1 |  | 18.2
[13 empty] | 8.15 |  | 18.3
[13 empty] | 8.2 |  | 18.4
[13 empty] | 8.25 |  | 18.5
[13 empty] | 8.3 |  | 18.6
[13 empty] | 8.35 |  | 18.7
[13 empty] | 8.4 |  | 18.8
[13 empty] | 8.45 |  | 18.9
[13 empty] | 8.5 |  | 19
[13 empty] | 8.55 |  | 19.1
[13 empty] | 8.6 |  | 19.2
[13 empty] | 8.65 |  | 19.3
[13 empty] | 8.7 |  | 19.4
[13 empty] | 8.75 |  | 19.5
[13 empty] | 8.8 |  | 19.6
[13 empty] | 8.85 |  | 19.7
[13 empty] | 8.9 |  | 19.8
[13 empty] | 8.95 |  | 19.9
[13 empty] | 9 |  | 20
[13 empty] | 9.05 |  | 20.1
[13 empty] | 9.1 |  | 20.2
[13 empty] | 9.15 |  | 20.3
[13 empty] | 9.2 |  | 20.4
[13 empty] | 9.25 |  | 20.5
[13 empty] | 9.3 |  | 20.6
[13 empty] | 9.35 |  | 20.7
[13 empty] | 9.4 |  | 20.8
[13 empty] | 9.45 |  | 20.9
[13 empty] | 9.5 |  | 21
[13 empty] | 9.55 |  | 21.1
[13 empty] | 9.6 |  | 21.2
[13 empty] | 9.65 |  | 21.3
[13 empty] | 9.7 |  | 21.4
[13 empty] | 9.75 |  | 21.5
[13 empty] | 9.8 |  | 21.6
[13 empty] | 9.85 |  | 21.7
[13 empty] | 9.9 |  | 21.8
[13 empty] | 9.95 |  | 21.9
[13 empty] | 10 |  | 22
[13 empty] | 10.05 |  | 22.1
[13 empty] | 10.1 |  | 22.2
[13 empty] | 10.15 |  | 22.3
[13 empty] | 10.2 |  | 22.4
[13 empty] | 10.25 |  | 22.5
[13 empty] | 10.3 |  | 22.6
[13 empty] | 10.35 |  | 22.7
[13 empty] | 10.4 |  | 22.8
[13 empty] | 10.45 |  | 22.9
[13 empty] | 10.5 |  | 23
[13 empty] | 10.55 |  | 23.1
[13 empty] | 10.6 |  | 23.2
[13 empty] | 10.65 |  | 23.3
[13 empty] | 10.7 |  | 23.4
[13 empty] | 10.75 |  | 23.5
[13 empty] | 10.8 |  | 23.6
[13 empty] | 10.85 |  | 23.7
[13 empty] | 10.9 |  | 23.8
[13 empty] | 10.95 |  | 23.9
[13 empty] | 11 |  | 24
11.05
11.1
11.15
11.2
11.25
11.3
11.35
11.4
11.45
11.5
11.55
11.6
11.65
11.7
11.75
11.8
11.85
11.9
11.95
12